## Sheet1
Manufacturer | MPN | Description | Value | Quantity | Part references
Multicomp Pro | MCFYU6104Z6 | Ceramic Capacitor | 0.1uF | 3 | C1..3
Multicomp Pro | MCL053PD | 5mm Light emitting diode - Red |  | 8 | D1..8
Multicomp Pro | 9339418 | 1/4W Through Hole Resistor | 330R | 8 | R1..8
Texas Instruments | SN74LS14N | Hex Inverter |  | 1 | U1
Texas Instruments | SN74LS173AN | 4-bit D-type Register, 3 state out |  | 2 | U2, U5
ST Microelectronics | ULN2803A | Darlington Transistor Arrays, DIP18 |  | 1 | U3
Texas Instruments | SN74LS541N | Buffer |  | 1 | U4
Amphenol ICC | DILB14P-223TLF | 14 Pin DIP Socket - 7.62mm |  | 1 | U1
Amphenol ICC | DILB16P223TLF | 16 Pin DIP Socket - 7.62mm |  | 2 | U2, U5
Amphenol ICC | DILB18P223TLF | 18 Pin DIP Socket - 7.62mm |  | 1 | U3
Amphenol ICC | DILB20P-223TLF | 20 Pin DIP Socket - 7.62mm |  | 1 | U4